## PINS
N	PIN	SYS	I2C1/2/3	SPI1/2-I2S1/I2S2ext	SPI3/I2Sext	USART1/2/3-I2S3ext	UART4/5-USART6	FSMC/SDIO/OTG_FS	DCMI	ADC	DAC
23	PA0					USART2_CTS	UART4_TX			ADC123_IN0
24	PA1					USART2_RTS	UART4_RX			ADC123_IN1
25	PA2					USART2_TX				ADC123_IN2
26	PA3					USART2_RX				ADC123_IN3
29	PA4			SPI1_NSS	SPI3_NSS/I2S3_WS	USART2_CK			DCMI_HSYNC	ADC12_IN4	DAC1_OUT
30	PA5			SPI1_SCK						ADC12_IN5	DAC2_OUT
31	PA6			SPI1_MISO					DCMI_PIXCK	ADC12_IN6
32	PA7			SPI1_MOSI						ADC12_IN7
67	PA8	MCO1	I2C3_SCL			USART1_CK
68	PA9		I2C3_SMBA			USART1_TX			DCMI_D0
69	PA10					USART1_RX			DCMI_D1
70	PA11					USART1_CTS
71	PA12					USART1_RTS
72	PA13	TMS
76	PA14	TCK
77	PA15	TDI		SPI1_NSS	SPI3_NSS/I2S3_WS
35	PB0									ADC12_IN8
36	PB1									ADC12_IN9
37	PB2
89	PB3	TDO		SPI1_SCK	SPI3_SCK/I2S3_CK
90	PB4	TRST		SPI1_MISO	SPI3_MISO	I2S3ext_SD
91	PB5		I2C1_SMBA	SPI1_MOSI	SPI3_MOSI/I2S3_SD				DCMI_D10
92	PB6		I2C1_SCL	I2S2_WS		USART1_TX			DCMI_D5
93	PB7		I2C1_SDA			USART1_RX		FSMC_NL	DCMI_VSYNC
95	PB8		I2C1_SCL					SDIO_D4	DCMI_D6
96	PB9		I2C1_SDA	SPI2_NSS/I2S2_WS				SDIO_D5	DCMI_D7
47	PB10		I2C2_SCL	SPI2_SCK/I2S2_CK		USART3_TX
48	PB11		I2C2_SDA			USART3_RX
51	PB12		I2C2_SMBA	SPI2_NSS/I2S2_WS		USART3_CK
52	PB13			SPI2_SCK/I2S2_CK		USART3_CTS
53	PB14			SPI2_MISO	I2S2ext_SD	USART3_RTS
54	PB15	RTC_50HZ		SPI2_MOSI/I2S2_SD
15	PC0									ADC123_IN10
16	PC1									ADC123_IN11
17	PC2			SPI2_MISO	I2S2ext_SD					ADC123_IN12
18	PC3			SPI2_MOSI/I2S2_SD						ADC123_IN13
33	PC4									ADC12_IN14
34	PC5									ADC12_IN15
63	PC6			I2S2_MCK			USART6_TX	SDIO_D6	DCMI_D0
64	PC7				I2S3_MCK		USART6_RX	SDIO_D7	DCMI_D1
65	PC8						USART6_CK	SDIO_D0	DCMI_D2
66	PC9	MCO2	I2C3_SDA	I2S_CKIN				SDIO_D1	DCMI_D3
78	PC10				SPI3_SCK/I2S3_CK	USART3_TX	UART4_TX	SDIO_D2	DCMI_D8
79	PC11				SPI3_MISO/I2S3ext_SD	USART3_RX	UART4_RX	SDIO_D3	DCMI_D4
80	PC12				SPI3_MOSI/I2S3_SD	USART3_CK	UART5_TX	SDIO_CK	DCMI_D9
7	PC13	LED
8	PC14	OSC32_IN
9	PC15	OSC32_OUT
81	PD0							FSMC_D2
82	PD1							FSMC_D3
83	PD2						UART5_RX	SDIO_CMD	DCMI_D11
84	PD3					USART2_CTS		FSMC_CLK
85	PD4					USART2_RTS		FSMC_NOE
86	PD5					USART2_TX		FSMC_NWE
87	PD6					USART2_RX		FSMC_NWAIT
88	PD7					USART2_CK		FSMC_NE1/FSMC_NCE2
55	PD8					USART3_TX		FSMC_D13
56	PD9					USART3_RX		FSMC_D14
57	PD10					USART3_CK		FSMC_D15
58	PD11					USART3_CTS		FSMC_A16
59	PD12					USART3_RTS		FSMC_A17
60	PD13							FSMC_A18
61	PD14							FSMC_D0
62	PD15							FSMC_D1
97	PE0							FSMC_NBL0	DCMI_D2
98	PE1							FSMC_BLN1	DCMI_D3
1	PE2	TRACECLK						FSMC_A23
2	PE3	TRACED0						FSMC_A19
3	PE4	TRACED1						FSMC_A20	DCMI_D4
4	PE5	TRACED2						FSMC_A21	DCMI_D6
5	PE6	TRACED3						FSMC_A22	DCMI_D7
38	PE7							FSMC_D4
39	PE8							FSMC_D5
40	PE9							FSMC_D6
41	PE10							FSMC_D7
42	PE11							FSMC_D8
43	PE12							FSMC_D9
44	PE13							FSMC_D10
45	PE14							FSMC_D11
46	PE15							FSMC_D12

				USED
				RECOMMENDED
				POSSIBLE

## DMA
DMA1	STREAM 0	STREAM 1	STREAM 2	STREAM 3	STREAM 4	STREAM 5	STREAM 6	STREAM 7
CHANNEL 0	SPI3_RX	-	SPI3_RX	SPI2_RX	SPI2_TX	SPI3_TX	-	SPI3_TX
CHANNEL 1	I2C1_RX	-	TIM7_UP	-	TIM7_UP	I2C1_RX	I2C1_TX	I2C1_TX
CHANNEL 2	TIM4_CH1	-	I2S2_EXT_RX	TIM4_CH2	I2S2_EXT_TX	I2S3_EXT_TX	TIM4_UP	TIM4_CH3
CHANNEL 3	I2S2_EXT_RX	TIM2_CH3_UP	I2C3_RX	I2S2_EXT_RX	I2C3_TX	TIM2_CH1	TIM2_CH2_CH4	TIM2_UP_CH4
CHANNEL 4	UART5_RX	USART3_RX	UART4_RX	USART3_TX	UART4_TX	USART2_RX	USART2_TX	UART5_TX
CHANNEL 5	-	-	TIM3_CH4_UP	-	TIM3_CH1_TRIG	TIM3_CH2	-	TIM3_CH3
CHANNEL 6	TIM5_CH3_UP	TIM5_CH4_TRIG	TIM5_CH1	TIM5_CH4_TRIG	TIM5_CH2	-	TIM5_UP	-
CHANNEL 7	-	TIM6_UP	I2C2_RX	I2C2_RX	USART3_TX	DAC1	DAC2	I2C2_TX

DMA2	STREAM 0	STREAM 1	STREAM 2	STREAM 3	STREAM 4	STREAM 5	STREAM 6	STREAM 7
CHANNEL 0	ADC1	-	TIM8_CH1_CH2_CH3	-	ADC1	-	TIM1_CH1_CH2_CH3	-
CHANNEL 1	-	DCMI	ADC2	ADC2	-	-	-	DCMI
CHANNEL 2	ADC3	ADC3	-	-	-	CRYP_OUT	CRYP_IN	HASH_IN
CHANNEL 3	SPI1_RX	-	SPI1_RX	SPI1_TX	-	SPI1_TX	-	-
CHANNEL 4	-	-	USART1_RX	SDIO	-	USART1_RX	SDIO	USART1_TX
CHANNEL 5	-	USART6_RX	USART6_RX	-	-	-	USART6_TX	USART6_TX
CHANNEL 6	TIM1_TRIG	TIM1_CH1	TIM1_CH2	TIM1_CH1	TIM1_CH4_TRIG_COM	TIM1_UP	TIM1_CH3	-
CHANNEL 7	-	TIM8_UP	TIM8_CH1	TIM8_CH2	TIM8_CH3	-	-	TIM8_CH4_TRIG_COM

		RECOMMENDED
		POSSIBLE

## I2C
I2C1	ADDRESS		COMMENT
LSM303DLHC	0b0011001	0x19	ACCELEROMETER
LSM303DLHC	0b0011110	0x1E	MAGNETOMETER
L3GD20	0b1101011	0x6B	GYROSCOPE
BMP085	0b1110111	0x77	BAROMETER